## ITC-params
N (Stoichiometry)	deltaH kcal/mol	K (M-1)	Kd uM	Ext (272nm, CBS) M-1cm-1	ITC rxn cell vol mL	conversion	Lig syringe/ Protein cell	[Cbs]tot/ Kd
0.94	-10.4 +/- 2.5	1.00E+06	1	1307 +/- 126	1.42	1000	10	50

Participant	[CBS] uM	[CAII] uM	test inject uL	# injections (does NOT include test injection)	uL/inject	~[CBS]/inject uM	[CBS]tot uL	[CBS]tot uM	time interval (s)	Stir speed (rpm)	C value (exp)	run number	concerns
3	400	42	2	31	8	2.25	250	60	300	310	44
6	380	37	1	25	10	2.68	251	57	180	310	39
10	384	32	0	30	8	2.16	240	56	300	310	34
12	896	28	3	39	3	1.89	120	70	210	300	29
13	114	11	1.5	15	18.7	1.50	282	19	400	300	12
Chodera (13)	106	11	2	15	20.0	1.50	302	19	240-400	default	10		adequate baseline, mixing for large volume ligand injections, low signal
Chodera (6)	372	37	2	15	15	3.93	227	51	240-400	default	35		Only 1.5 equivalent of ligand added. Just barely 50x Kd. High [lig] per injection- above detection limit?
Chodera (6b)	372	37	2	20	11	2.88	222	50	240-400	default	35
Chodera (13b)	213	11	0	10	15.0	2.25	150	20	240-400	default	10		adequate baseline, mixing for large volume ligand? Low signal?
10x injection	1783	38.4	0	10	10.0	12.56	100	117	240-400	default	43	042711a
15x injection	1783	38.9	0	15	6.7	8.41	101	118	240-400	default	43	042711b
heat of dilution attempt #1	1783	0.0	0	15	6.7	8.41	101	118	240-400	default	43	042711c	baseline drift after 2nd injection.
heat of dilution attempt #2	1783	0.0	0	15	6.7	8.41	101	118	240-400	default	43	042711d
20x injection	1783	31.8	0	15	6.7	8.41	101	118	240-400	default	43	042711e	not enough protein, bubble in sample cell

actual [CBS] uM	1950		0	15	6.7	9.20	101	129	240-400	default	43		From UV-Vis Ext coeff 272nm =1307 M-1cm-1

## Buffer
Buffer components:	MW (g/mol)	[BC] M	volume (L)	amt (g)		conversion:	1000
monobasic NaH2PO4	119.98	0.2	0.5	11.998
dibasic Na2HPO4	141.96	0.2	1	28.392
NaCl	58.44	0.15

Sorenson's Table:	Monobasic %	Dibasic %	pH
	20	80	7.381

Stock solution:	stock [ ] (M)	Vol (L)	Monobasic (mL)	Dibasic (mL)
	0.2	0.1	20	80

PBS buffer:	Final [ ] M	Final Vol (L)	Vol stock (L)	Vol dH2O (L)	amt NaCl (g)
0.2M Phosphate,	0.02	1	0.1	0.9	8.766
150mM NaCl, pH 7.4

## Sheet3
CA (II)	mw g/mol	ext coeff L mol-1 cm-1	Purity %		conversion factor	1000
	30000	50070	80

		Purity %	[final] mM	vol (mL)	amt (g)	act amt g	vol mL
CBS stock:	201.2	97	1.783	10	0.00359	0.0034	9.478

CBS assay #1	[CBS] mM	stock [CBS] mM	final vol mL	vol [CBS] stock mL	vol buffer mL
	1.783	1.783	3	3.000	0.000